## ana
DIY(Do-it-yourself) Global Energy Model (For Tutorial Purposes)
In this model, world energy demand and other indicators are calculated by changing the increase in electricity demand and the increase in renewable electricity. (September 2, 2025)
Baris Sanli, barissanli.com
| Electricity Demand Increase |  |  | 3.5%
| Renewable Electricity Increase |  |  | 14%
Electricity |  |  | 2025 | 2026 | 2027 | 2028 | 2029 | 2030 | 2031 | 2032 | 2033 | 2034 | 2035
| Electricity Demand | (TWh) | 32349.8714 | 33482.1169 | 34653.991 | 35866.8807 | 37122.2215 | 38421.4992 | 39766.2517 | 41158.0705 | 42598.603 | 44089.5541 | 45632.6885
| Coal | (TWh) | 10665.621 | 10713.7124 | 10713.5756 | 10656.8319 | 10533.9077 | 10333.8719 | 10044.2494 | 9650.8104 | 9137.3304 | 8485.3185 | 7673.7082
| Gas | (TWh) | 7232.8728 | 7365.5189 | 7466.1565 | 7527.5142 | 7541.1266 | 7497.1528 | 7384.1671 | 7188.9182 | 6896.0537 | 6487.8021 | 5943.609
| Oil | (TWh) | 628.8563 | 596.5426 | 561.1402 | 522.7137 | 481.3918 | 437.3832 | 390.9945 | 342.652 | 292.9276 | 242.5694 | 192.5378
| Sun | (TWh) | 2649.8611 | 3294.1267 | 4059.3895 | 4962.5892 | 6023.0367 | 7262.7469 | 8706.8166 | 10383.856 | 12326.4809 | 14571.8733 | 17162.4207
| Wind | (TWh) | 2711.0307 | 2911.0307 | 3111.0307 | 3311.0307 | 3511.0307 | 3711.0307 | 3911.0307 | 4111.0307 | 4311.0307 | 4511.0307 | 4711.0307
| Bio-Geo | (TWh) | 812.4342 | 832.4342 | 852.4342 | 872.4342 | 892.4342 | 912.4342 | 932.4342 | 952.4342 | 972.4342 | 992.4342 | 1012.4342
| Hydro | (TWh) | 4510.7967 | 4569.4371 | 4628.8397 | 4689.0147 | 4749.9719 | 4811.7215 | 4874.2739 | 4937.6394 | 5001.8287 | 5066.8525 | 5132.7216
| Nuclear | (TWh) | 2873.8014 | 2931.2774 | 2989.9029 | 3049.701 | 3110.695 | 3172.9089 | 3236.3671 | 3301.0944 | 3367.1163 | 3434.4587 | 3503.1478
Total Energy-EJ |  |  | 2025 | 2026 | 2027 | 2028 | 2029 | 2030 | 2031 | 2032 | 2033 | 2034 | 2035
| Sum | EJ | 600.9061 | 607.0236 | 612.0218 | 615.6601 | 617.6579 | 617.6897 | 615.3771 | 610.2815 | 601.8947 | 589.6284 | 576.9365
| Coal | EJ | 165.8504 | 166.5982 | 166.5961 | 165.7137 | 163.8023 | 160.6917 | 156.1881 | 150.0701 | 142.0855 | 131.9467 | 119.3262
| Gas | EJ | 153.496 | 156.311 | 158.4468 | 159.7489 | 160.0378 | 159.1046 | 156.7068 | 152.5632 | 146.3481 | 137.6841 | 126.1353
| Oil | EJ | 199.3102 | 197.8741 | 196.3414 | 194.7119 | 192.9854 | 191.1618 | 189.2408 | 187.2224 | 185.1063 | 182.8925 | 182.2215
| Renewable | EJ | 50.8992 | 54.2629 | 58.0207 | 62.2163 | 66.8979 | 72.1184 | 77.9359 | 84.4141 | 91.6229 | 99.6385 | 111.0377
| Nuclear | EJ | 31.3503 | 31.9773 | 32.6169 | 33.2692 | 33.9346 | 34.6133 | 35.3055 | 36.0116 | 36.7319 | 37.4665 | 38.2158
Total Energy-Units |  |  | 2025 | 2026 | 2027 | 2028 | 2029 | 2030 | 2031 | 2032 | 2033 | 2034 | 2035
| Total Petroleum Liquids | mb/d | 102.2103 | 101.4739 | 100.6879 | 99.8523 | 98.9669 | 98.0317 | 97.0466 | 96.0115 | 94.9263 | 93.791 | 93.4469
| Oil | mb/d | 97.6714 | 96.534 | 95.2802 | 93.9097 | 92.4226 | 90.8187 | 89.098 | 87.2603 | 85.3057 | 83.2341 | 82.9041
| Gas | Bcm | 4263.7789 | 4341.9737 | 4401.2996 | 4437.47 | 4445.4945 | 4419.5719 | 4352.9668 | 4237.8676 | 4065.224 | 3824.5597 | 3503.7578
| Pipeline | Bcm | 426.3779 | 434.1974 | 440.13 | 443.747 | 444.5494 | 441.9572 | 435.2967 | 423.7868 | 406.5224 | 382.456 | 350.3758
| LNG | Bcm | 469.0157 | 477.6171 | 484.143 | 488.1217 | 489.0044 | 486.1529 | 478.8264 | 466.1654 | 447.1746 | 420.7016 | 385.4134
| Electricity | Bcm | 1507.5395 | 1535.1867 | 1556.1625 | 1568.9512 | 1571.7884 | 1562.623 | 1539.0735 | 1498.3781 | 1437.3366 | 1352.2452 | 1238.8197
| Coal | million tons | 8308.1434 | 8345.6049 | 8345.4984 | 8301.297 | 8205.5434 | 8049.7226 | 7824.1168 | 7517.6417 | 7117.6588 | 6609.7645 | 5977.5487
Oil Trading |  |  | 2025 | 2026 | 2027 | 2028 | 2029 | 2030 | 2031 | 2032 | 2033 | 2034 | 2035
| Crude Oil | mb/d | 43.4394 | 43.1264 | 42.7924 | 42.4372 | 42.0609 | 41.6635 | 41.2448 | 40.8049 | 40.3437 | 39.8612 | 39.7149
| Petroleum Products | mb/d | 26.2681 | 26.0788 | 25.8768 | 25.662 | 25.4345 | 25.1941 | 24.941 | 24.6749 | 24.3961 | 24.1043 | 24.0159
Petroleum Products |  |  | 2025 | 2026 | 2027 | 2028 | 2029 | 2030 | 2031 | 2032 | 2033 | 2034 | 2035
| Petrol | mb/d | 23.7103 | 23.3655 | 22.9655 | 22.5103 | 22 | 21.4345 | 20.8138 | 20.1379 | 19.4069 | 18.6207 | 18.6207
| Diesel | mb/d | 27 | 26.73 | 26.4627 | 26.1981 | 25.9361 | 25.6767 | 25.42 | 25.1658 | 24.9141 | 24.665 | 24.4183
| Kerosene | mb/d | 7.3 | 7.3 | 7.3 | 7.3 | 7.3 | 7.3 | 7.3 | 7.3 | 7.3 | 7.3 | 7.3
| LPG | mb/d | 14.6 | 14.6 | 14.6 | 14.6 | 14.6 | 14.6 | 14.6 | 14.6 | 14.6 | 14.6 | 14.6
| Fuel Oil | mb/d | 7.2 | 7.056 | 6.9149 | 6.7766 | 6.6411 | 6.5082 | 6.3781 | 6.2505 | 6.1255 | 6.003 | 5.8829
| Other | mb/d | 22.4 | 22.4224 | 22.4448 | 22.4673 | 22.4897 | 22.5122 | 22.5347 | 22.5573 | 22.5798 | 22.6024 | 22.625
Electric Cars |  |  | 2025 | 2026 | 2027 | 2028 | 2029 | 2030 | 2031 | 2032 | 2033 | 2034 | 2035
| Electric car sales | (million pieces) | 17 | 21 | 25 | 29 | 33 | 37 | 41 | 45 | 49 | 53 | 57
| Total Electric Car | (million pieces) | 58 | 79 | 104 | 133 | 166 | 203 | 244 | 289 | 338 | 391 | 448
| Electric car | (rate) | 4% | 5.394% | 7.031% | 8.903% | 11% | 13.32% | 15.85% | 18.59% | 21.53% | 24.66% | 27.97%
| Total Car | (million pieces) | 1450 | 1464.5 | 1479.145 | 1493.9364 | 1508.8758 | 1523.9646 | 1539.2042 | 1554.5963 | 1570.1422 | 1585.8436 | 1601.7021
| Oil Equivalent | (mb/d) | 1 | 1.3621 | 1.7931 | 2.2931 | 2.8621 | 3.5 | 4.2069 | 4.9828 | 5.8276 | 6.7414 | 7.7241
| Gasoline Substitution | (mb/d) | 0.8 | 1.0897 | 1.4345 | 1.8345 | 2.2897 | 2.8 | 3.3655 | 3.9862 | 4.6621 | 5.3931 | 6.1793
| Diesel Substitution | (mb/d) | 0.2 | 0.27241 | 0.35862 | 0.45862 | 0.57241 | 0.7 | 0.84138 | 0.99655 | 1.1655 | 1.3483 | 1.5448
| Electricity Demand | (TWh) | 174 | 237 | 312 | 399 | 498 | 609 | 732 | 867 | 1014 | 1173 | 1344
Ratios in Total Energy |  |  | 2025 | 2026 | 2027 | 2028 | 2029 | 2030 | 2031 | 2032 | 2033 | 2034 | 2035
| Coal | (%) | 27.6% | 27.45% | 27.22% | 26.92% | 26.52% | 26.01% | 25.38% | 24.59% | 23.61% | 22.38% | 20.68%
| Gas | (%) | 25.54% | 25.75% | 25.89% | 25.95% | 25.91% | 25.76% | 25.47% | 25% | 24.31% | 23.35% | 21.86%
| Oil | (%) | 33.17% | 32.6% | 32.08% | 31.63% | 31.24% | 30.95% | 30.75% | 30.68% | 30.75% | 31.02% | 31.58%
| Renewable | (%) | 8.47% | 8.939% | 9.48% | 10.11% | 10.83% | 11.68% | 12.66% | 13.83% | 15.22% | 16.9% | 19.25%
| Nuclear | (%) | 5.217% | 5.268% | 5.329% | 5.404% | 5.494% | 5.604% | 5.737% | 5.901% | 6.103% | 6.354% | 6.624%
Rates in Electricity |  |  | 2025 | 2026 | 2027 | 2028 | 2029 | 2030 | 2031 | 2032 | 2033 | 2034 | 2035
| Coal | (%) | 32.97% | 32% | 30.92% | 29.71% | 28.38% | 26.9% | 25.26% | 23.45% | 21.45% | 19.25% | 16.82%
| Gas | (%) | 22.36% | 22% | 21.54% | 20.99% | 20.31% | 19.51% | 18.57% | 17.47% | 16.19% | 14.72% | 13.02%
| Oil | (%) | 1.944% | 1.782% | 1.619% | 1.457% | 1.297% | 1.138% | 0.9832% | 0.8325% | 0.6876% | 0.5502% | 0.4219%
| Sun | (%) | 8.191% | 9.838% | 11.71% | 13.84% | 16.22% | 18.9% | 21.89% | 25.23% | 28.94% | 33.05% | 37.61%
| Wind | (%) | 8.38% | 8.694% | 8.977% | 9.231% | 9.458% | 9.659% | 9.835% | 9.988% | 10.12% | 10.23% | 10.32%
| Bio-Geo | (%) | 2.511% | 2.486% | 2.46% | 2.432% | 2.404% | 2.375% | 2.345% | 2.314% | 2.283% | 2.251% | 2.219%
| Hydro | (%) | 13.94% | 13.65% | 13.36% | 13.07% | 12.8% | 12.52% | 12.26% | 12% | 11.74% | 11.49% | 11.25%
| Nuclear | (%) | 8.884% | 8.755% | 8.628% | 8.503% | 8.38% | 8.258% | 8.138% | 8.021% | 7.904% | 7.79% | 7.677%
Emissions |  |  | 2025 | 2026 | 2027 | 2028 | 2029 | 2030 | 2031 | 2032 | 2033 | 2034 | 2035
| Total | EJ | 39.785 | 39.9103 | 39.9169 | 39.7833 | 39.4849 | 38.9932 | 38.2756 | 37.2946 | 36.0071 | 34.3638 | 32.431
| Coal | EJ | 16.0875 | 16.16 | 16.1598 | 16.0742 | 15.8888 | 15.5871 | 15.1502 | 14.5568 | 13.7823 | 12.7988 | 11.5746
| Gas | EJ | 8.7493 | 8.9097 | 9.0315 | 9.1057 | 9.1222 | 9.069 | 8.9323 | 8.6961 | 8.3418 | 7.848 | 7.1897
| Oil | EJ | 14.9483 | 14.8406 | 14.7256 | 14.6034 | 14.4739 | 14.3371 | 14.1931 | 14.0417 | 13.883 | 13.7169 | 13.6666
| Renewable | EJ | 0 | 0 | 0 | 0 | 0 | 0 | 0 | 0 | 0 | 0 | 0
| Nuclear | EJ | 0 | 0 | 0 | 0 | 0 | 0 | 0 | 0 | 0 | 0 | 0
CO2 per EJ
| Coal | 97 | bar: 2025
| Gas | 57 | bar: 2025
| Oil | 75 | bar: 2025
| Renewable | 0
| Nuclear | 0
Change these
2 cells only

## english
Simple Global Energy Model (For Tutorial Purposes)
In the model, world energy demand and other indicators are calculated by changing the increase in electricity demand and the increase in renewable electricity. (September 2, 2025)
Baris Sanli, barissanli.com
| Electricity Demand Increase |  |  | 3.5%
| Renewable Electricity Increase |  |  | 14%
Electricity |  |  | 2025 | 2026 | 2027 | 2028 | 2029 | 2030 | 2031 | 2032 | 2033 | 2034 | 2035
| Electricity Demand | (TWh) | 32349.8714 | 33482.1169 | 34653.991 | 35866.8807 | 37122.2215 | 38421.4992 | 39766.2517 | 41158.0705 | 42598.603 | 44089.5541 | 45632.6885
| Coal | (TWh) | 10665.621 | 10713.7124 | 10713.5756 | 10656.8319 | 10533.9077 | 10333.8719 | 10044.2494 | 9650.8104 | 9137.3304 | 8485.3185 | 7673.7082
| Gas | (TWh) | 7232.8728 | 7365.5189 | 7466.1565 | 7527.5142 | 7541.1266 | 7497.1528 | 7384.1671 | 7188.9182 | 6896.0537 | 6487.8021 | 5943.609
| Oil | (TWh) | 628.8563 | 596.5426 | 561.1402 | 522.7137 | 481.3918 | 437.3832 | 390.9945 | 342.652 | 292.9276 | 242.5694 | 192.5378
| Sun | (TWh) | 2649.8611 | 3294.1267 | 4059.3895 | 4962.5892 | 6023.0367 | 7262.7469 | 8706.8166 | 10383.856 | 12326.4809 | 14571.8733 | 17162.4207
| Wind | (TWh) | 2711.0307 | 2911.0307 | 3111.0307 | 3311.0307 | 3511.0307 | 3711.0307 | 3911.0307 | 4111.0307 | 4311.0307 | 4511.0307 | 4711.0307
| Bio-Geo | (TWh) | 812.4342 | 832.4342 | 852.4342 | 872.4342 | 892.4342 | 912.4342 | 932.4342 | 952.4342 | 972.4342 | 992.4342 | 1012.4342
| Hydro | (TWh) | 4510.7967 | 4569.4371 | 4628.8397 | 4689.0147 | 4749.9719 | 4811.7215 | 4874.2739 | 4937.6394 | 5001.8287 | 5066.8525 | 5132.7216
| Nuclear | (TWh) | 2873.8014 | 2931.2774 | 2989.9029 | 3049.701 | 3110.695 | 3172.9089 | 3236.3671 | 3301.0944 | 3367.1163 | 3434.4587 | 3503.1478
Total Energy-EJ |  |  | 2025 | 2026 | 2027 | 2028 | 2029 | 2030 | 2031 | 2032 | 2033 | 2034 | 2035
| Sum | EJ | 600.9061 | 607.0236 | 612.0218 | 615.6601 | 617.6579 | 617.6897 | 615.3771 | 610.2815 | 601.8947 | 589.6284 | 576.9365
| Coal | EJ | 165.8504 | 166.5982 | 166.5961 | 165.7137 | 163.8023 | 160.6917 | 156.1881 | 150.0701 | 142.0855 | 131.9467 | 119.3262
| Gas | EJ | 153.496 | 156.311 | 158.4468 | 159.7489 | 160.0378 | 159.1046 | 156.7068 | 152.5632 | 146.3481 | 137.6841 | 126.1353
| Oil | EJ | 199.3102 | 197.8741 | 196.3414 | 194.7119 | 192.9854 | 191.1618 | 189.2408 | 187.2224 | 185.1063 | 182.8925 | 182.2215
| Renewable | EJ | 50.8992 | 54.2629 | 58.0207 | 62.2163 | 66.8979 | 72.1184 | 77.9359 | 84.4141 | 91.6229 | 99.6385 | 111.0377
| Nuclear | EJ | 31.3503 | 31.9773 | 32.6169 | 33.2692 | 33.9346 | 34.6133 | 35.3055 | 36.0116 | 36.7319 | 37.4665 | 38.2158
Total Energy-Units |  |  | 2025 | 2026 | 2027 | 2028 | 2029 | 2030 | 2031 | 2032 | 2033 | 2034 | 2035
| Total Petroleum Liquids | mb/d | 102.2103 | 101.4739 | 100.6879 | 99.8523 | 98.9669 | 98.0317 | 97.0466 | 96.0115 | 94.9263 | 93.791 | 93.4469
| Oil | mb/d | 97.6714 | 96.534 | 95.2802 | 93.9097 | 92.4226 | 90.8187 | 89.098 | 87.2603 | 85.3057 | 83.2341 | 82.9041
| Gas | Bcm | 4263.7789 | 4341.9737 | 4401.2996 | 4437.47 | 4445.4945 | 4419.5719 | 4352.9668 | 4237.8676 | 4065.224 | 3824.5597 | 3503.7578
| Pipeline | Bcm | 426.3779 | 434.1974 | 440.13 | 443.747 | 444.5494 | 441.9572 | 435.2967 | 423.7868 | 406.5224 | 382.456 | 350.3758
| LNG | Bcm | 469.0157 | 477.6171 | 484.143 | 488.1217 | 489.0044 | 486.1529 | 478.8264 | 466.1654 | 447.1746 | 420.7016 | 385.4134
| Electricity | Bcm | 1507.5395 | 1535.1867 | 1556.1625 | 1568.9512 | 1571.7884 | 1562.623 | 1539.0735 | 1498.3781 | 1437.3366 | 1352.2452 | 1238.8197
| Coal | million tons | 8308.1434 | 8345.6049 | 8345.4984 | 8301.297 | 8205.5434 | 8049.7226 | 7824.1168 | 7517.6417 | 7117.6588 | 6609.7645 | 5977.5487
Oil Trading |  |  | 2025 | 2026 | 2027 | 2028 | 2029 | 2030 | 2031 | 2032 | 2033 | 2034 | 2035
| Crude Oil | mb/d | 43.4394 | 43.1264 | 42.7924 | 42.4372 | 42.0609 | 41.6635 | 41.2448 | 40.8049 | 40.3437 | 39.8612 | 39.7149
| Petroleum Products | mb/d | 26.2681 | 26.0788 | 25.8768 | 25.662 | 25.4345 | 25.1941 | 24.941 | 24.6749 | 24.3961 | 24.1043 | 24.0159
Petroleum Products |  |  | 2025 | 2026 | 2027 | 2028 | 2029 | 2030 | 2031 | 2032 | 2033 | 2034 | 2035
| Petrol | mb/d | 23.7103 | 23.3655 | 22.9655 | 22.5103 | 22 | 21.4345 | 20.8138 | 20.1379 | 19.4069 | 18.6207 | 18.6207
| Diesel | mb/d | 27 | 26.73 | 26.4627 | 26.1981 | 25.9361 | 25.6767 | 25.42 | 25.1658 | 24.9141 | 24.665 | 24.4183
| Kerosene | mb/d | 7.3 | 7.3 | 7.3 | 7.3 | 7.3 | 7.3 | 7.3 | 7.3 | 7.3 | 7.3 | 7.3
| LPG | mb/d | 14.6 | 14.6 | 14.6 | 14.6 | 14.6 | 14.6 | 14.6 | 14.6 | 14.6 | 14.6 | 14.6
| Fuel Oil | mb/d | 7.2 | 7.056 | 6.9149 | 6.7766 | 6.6411 | 6.5082 | 6.3781 | 6.2505 | 6.1255 | 6.003 | 5.8829
| Other | mb/d | 22.4 | 22.4224 | 22.4448 | 22.4673 | 22.4897 | 22.5122 | 22.5347 | 22.5573 | 22.5798 | 22.6024 | 22.625
Electric Cars |  |  | 2025 | 2026 | 2027 | 2028 | 2029 | 2030 | 2031 | 2032 | 2033 | 2034 | 2035
| Electric car sales | (million pieces) | 17 | 21 | 25 | 29 | 33 | 37 | 41 | 45 | 49 | 53 | 57
| Total Electric Car | (million pieces) | 58 | 79 | 104 | 133 | 166 | 203 | 244 | 289 | 338 | 391 | 448
| Electric car | (rate) | 4% | 5.394% | 7.031% | 8.903% | 11% | 13.32% | 15.85% | 18.59% | 21.53% | 24.66% | 27.97%
| Total Car | (million pieces) | 1450 | 1464.5 | 1479.145 | 1493.9364 | 1508.8758 | 1523.9646 | 1539.2042 | 1554.5963 | 1570.1422 | 1585.8436 | 1601.7021
| Oil Equivalent | (mb/d) | 1 | 1.3621 | 1.7931 | 2.2931 | 2.8621 | 3.5 | 4.2069 | 4.9828 | 5.8276 | 6.7414 | 7.7241
| Gasoline Substitution | (mb/d) | 0.8 | 1.0897 | 1.4345 | 1.8345 | 2.2897 | 2.8 | 3.3655 | 3.9862 | 4.6621 | 5.3931 | 6.1793
| Diesel Substitution | (mb/d) | 0.2 | 0.27241 | 0.35862 | 0.45862 | 0.57241 | 0.7 | 0.84138 | 0.99655 | 1.1655 | 1.3483 | 1.5448
| Electricity Demand | (TWh) | 174 | 237 | 312 | 399 | 498 | 609 | 732 | 867 | 1014 | 1173 | 1344
Ratios in Total Energy |  |  | 2025 | 2026 | 2027 | 2028 | 2029 | 2030 | 2031 | 2032 | 2033 | 2034 | 2035
| Coal | (%) | 27.6% | 27.45% | 27.22% | 26.92% | 26.52% | 26.01% | 25.38% | 24.59% | 23.61% | 22.38% | 20.68%
| Gas | (%) | 25.54% | 25.75% | 25.89% | 25.95% | 25.91% | 25.76% | 25.47% | 25% | 24.31% | 23.35% | 21.86%
| Oil | (%) | 33.17% | 32.6% | 32.08% | 31.63% | 31.24% | 30.95% | 30.75% | 30.68% | 30.75% | 31.02% | 31.58%
| Renewable | (%) | 8.47% | 8.939% | 9.48% | 10.11% | 10.83% | 11.68% | 12.66% | 13.83% | 15.22% | 16.9% | 19.25%
| Nuclear | (%) | 5.217% | 5.268% | 5.329% | 5.404% | 5.494% | 5.604% | 5.737% | 5.901% | 6.103% | 6.354% | 6.624%
Rates in Electricity |  |  | 2025 | 2026 | 2027 | 2028 | 2029 | 2030 | 2031 | 2032 | 2033 | 2034 | 2035
| Coal | (%) | 32.97% | 32% | 30.92% | 29.71% | 28.38% | 26.9% | 25.26% | 23.45% | 21.45% | 19.25% | 16.82%
| Gas | (%) | 22.36% | 22% | 21.54% | 20.99% | 20.31% | 19.51% | 18.57% | 17.47% | 16.19% | 14.72% | 13.02%
| Oil | (%) | 1.944% | 1.782% | 1.619% | 1.457% | 1.297% | 1.138% | 0.9832% | 0.8325% | 0.6876% | 0.5502% | 0.4219%
| Sun | (%) | 8.191% | 9.838% | 11.71% | 13.84% | 16.22% | 18.9% | 21.89% | 25.23% | 28.94% | 33.05% | 37.61%
| Wind | (%) | 8.38% | 8.694% | 8.977% | 9.231% | 9.458% | 9.659% | 9.835% | 9.988% | 10.12% | 10.23% | 10.32%
| Bio-Geo | (%) | 2.511% | 2.486% | 2.46% | 2.432% | 2.404% | 2.375% | 2.345% | 2.314% | 2.283% | 2.251% | 2.219%
| Hydro | (%) | 13.94% | 13.65% | 13.36% | 13.07% | 12.8% | 12.52% | 12.26% | 12% | 11.74% | 11.49% | 11.25%
| Nuclear | (%) | 8.884% | 8.755% | 8.628% | 8.503% | 8.38% | 8.258% | 8.138% | 8.021% | 7.904% | 7.79% | 7.677%
Emissions |  |  | 2025 | 2026 | 2027 | 2028 | 2029 | 2030 | 2031 | 2032 | 2033 | 2034 | 2035
| Total | EJ | 39.785 | 39.9103 | 39.9169 | 39.7833 | 39.4849 | 38.9932 | 38.2756 | 37.2946 | 36.0071 | 34.3638 | 32.431
| Coal | EJ | 16.0875 | 16.16 | 16.1598 | 16.0742 | 15.8888 | 15.5871 | 15.1502 | 14.5568 | 13.7823 | 12.7988 | 11.5746
| Gas | EJ | 8.7493 | 8.9097 | 9.0315 | 9.1057 | 9.1222 | 9.069 | 8.9323 | 8.6961 | 8.3418 | 7.848 | 7.1897
| Oil | EJ | 14.9483 | 14.8406 | 14.7256 | 14.6034 | 14.4739 | 14.3371 | 14.1931 | 14.0417 | 13.883 | 13.7169 | 13.6666
| Renewable | EJ | 0 | 0 | 0 | 0 | 0 | 0 | 0 | 0 | 0 | 0 | 0
| Nuclear | EJ | 0 | 0 | 0 | 0 | 0 | 0 | 0 | 0 | 0 | 0 | 0
CO2 per EJ
| Coal | 97 | bar: 2025
| Gas | 57 | bar: 2025
| Oil | 75 | bar: 2025
| Renewable | 0
| Nuclear | 0
Change these
2 cells

## model
Büyüme Oranları
|  | 2015 | 2016 | 2017 | 2018 | 2019 | 2020 | 2021 | 2022 | 2023 | 2024 | 2025 | 2026 | 2027 | 2028 | 2029 | 2030 | 2031 | 2032 | 2033 | 2034 | 2035
Toplam | (%) |  | 2.771% | 3.013% | 4.068% | 1.353% | -0.4499% | 5.652% | 2.312% | 2.601% | 4.314% | 3.5% | 3.5% | 3.5% | 3.5% | 3.5% | 3.5% | 3.5% | 3.5% | 3.5% | 3.5% | 3.5%
Yenilenebilir | (%) |  | 13.27% | 17.78% | 14.17% | 12.53% | 12.97% | 16.34% | 14.75% | 13.14% | 14.12% | 14% | 14% | 14% | 14% | 14% | 14% | 14% | 14% | 14% | 14% | 14%
Hidro | (%) |  | 3.526% | 1.306% | 2.954% | 1.29% | 2.746% | -1.502% | 0.9578% | -1.708% | 4.51% | 1.3% | 1.3% | 1.3% | 1.3% | 1.3% | 1.3% | 1.3% | 1.3% | 1.3% | 1.3% | 1.3%
Nükleer | (%) |  | 1.488% | 0.8932% | 2.398% | 3.538% | -3.818% | 4.23% | -4.401% | 2.172% | 2.916% | 2% | 2% | 2% | 2% | 2% | 2% | 2% | 2% | 2% | 2% | 2%
Fosil | (%) | 2016: 1.407%; 2017: 2.078%; 2018: 3.351%; 2019: -0.5145%; 2020: -2.877%; 2021: 5.785%; 2022: 1.021%; 2023: 1.248%; 2024: 1.856%
Kömür | (%) | 2016: 0.2174%; 2017: 3.321%; 2018: 3.926%; 2019: -2.286%; 2020: -4.086%; 2021: 7.749%; 2022: 0.7597%; 2023: 1.447%; 2024: 1.456%
Gaz | (%) | 2016: 5.122%; 2017: 1.939%; 2018: 4.31%; 2019: 3.004%; 2020: -0.4412%; 2021: 2.689%; 2022: 0.9913%; 2023: 1.696%; 2024: 2.813%
Petrol | (%) | 2016: -8.106%; 2017: -9.548%; 2018: -10.07%; 2019: -6.015%; 2020: -8.2%; 2021: 7.813%; 2022: 5.072%; 2023: -5.533%; 2024: -1.448%
Diğer | (%) |  | 36.75% | 5.342% | -0.4731% | -3.809% | -0.2512% | 2.085% | 10.77% | 1.189% | 7.013% | 1.3% | 1.3% | 1.3% | 1.3% | 1.3% | 1.3% | 1.3% | 1.3% | 1.3% | 1.3% | 1.3%
|  | 2015 | 2016 | 2017 | 2018 | 2019 | 2020 | 2021 | 2022 | 2023 | 2024 | 2025 | 2026 | 2027 | 2028 | 2029 | 2030 | 2031 | 2032 | 2033 | 2034 | 2035
Toplam | TWh | 24303.8184 | 24977.3603 | 25729.9648 | 26776.5521 | 27138.723 | 27016.629 | 28543.676 | 29203.616 | 29963.23 | 31255.9144 | 32349.8714 | 33482.1169 | 34653.991 | 35866.8807 | 37122.2215 | 38421.4992 | 39766.2517 | 41158.0705 | 42598.603 | 44089.5541 | 45632.6885
Yenilenebilir | TWh | 1622.5829 | 1837.8296 | 2164.6456 | 2471.4346 | 2780.985 | 3141.7807 | 3655.0175 | 4194.2128 | 4745.2686 | 5415.1982 | 6173.3259 | 7037.5916 | 8022.8544 | 9146.054 | 10426.5016 | 11886.2118 | 13550.2815 | 15447.3209 | 17609.9458 | 20075.3382 | 22885.8855
Hidro | TWh | 3879.1656 | 4015.9543 | 4068.418 | 4188.5959 | 4242.6261 | 4359.1282 | 4293.6661 | 4334.792 | 4260.7529 | 4452.9089 | 4510.7967 | 4569.4371 | 4628.8397 | 4689.0147 | 4749.9719 | 4811.7215 | 4874.2739 | 4937.6394 | 5001.8287 | 5066.8525 | 5132.7216
Nükleer | TWh | 2575.3406 | 2613.6563 | 2637.002 | 2700.2244 | 2795.7579 | 2689.005 | 2802.7505 | 2679.4154 | 2737.6232 | 2817.4523 | 2873.8014 | 2931.2774 | 2989.9029 | 3049.701 | 3110.695 | 3172.9089 | 3236.3671 | 3301.0944 | 3367.1163 | 3434.4587 | 3503.1478
Fosil | TWh | 16071.665 | 16297.87 | 16636.5212 | 17193.9723 | 17105.5014 | 16613.3992 | 17574.4834 | 17753.9801 | 17975.5 | 18309.156 | 18527.3501 | 18675.7739 | 18740.8724 | 18707.0597 | 18556.4261 | 18268.408 | 17819.411 | 17182.3805 | 16326.3116 | 15215.69 | 13809.855
Kömür | TWh | 9417.561 | 9438.033 | 9751.512 | 10134.33 | 9902.609 | 9497.956 | 10233.98 | 10311.73 | 10460.95 | 10613.25 | 10665.621 | 10713.7124 | 10713.5756 | 10656.8319 | 10533.9077 | 10333.8719 | 10044.2494 | 9650.8104 | 9137.3304 | 8485.3185 | 7673.7082
Gaz | TWh | 5632.711 | 5921.242 | 6036.035 | 6296.193 | 6485.361 | 6456.747 | 6630.341 | 6696.067 | 6809.654 | 7001.219 | 7232.8728 | 7365.5189 | 7466.1565 | 7527.5142 | 7541.1266 | 7497.1528 | 7384.1671 | 7188.9182 | 6896.0537 | 6487.8021 | 5943.609
Petrol | TWh | 1021.393 | 938.595 | 848.9742 | 763.4493 | 717.5314 | 658.6962 | 710.1624 | 746.1831 | 704.896 | 694.687 | 628.8563 | 596.5426 | 561.1402 | 522.7137 | 481.3918 | 437.3832 | 390.9945 | 342.652 | 292.9276 | 242.5694 | 192.5378
Diğer | TWh | 155.0645 | 212.05 | 223.3779 | 222.3211 | 213.8528 | 213.3157 | 217.7633 | 241.216 | 244.0831 | 261.2016 | 264.5972 | 268.037 | 271.5215 | 275.0512 | 278.6269 | 282.2491 | 285.9183 | 289.6352 | 293.4005 | 297.2147 | 301.0785
Oranlar | Fosil Elektrik Üretimi içindeki Oranlar
Kömür | (%) | 57.91% | 58.62% | 58.94% | 57.89% | 57.17% | 58.23% | 58.08% | 58.2% | 57.97% | 57.77% | 57.57% | 57.37% | 57.17% | 56.97% | 56.77% | 56.57% | 56.37% | 56.17% | 55.97% | 55.77% | 55.57%
Gaz | (%) | 36.33% | 36.28% | 36.62% | 37.91% | 38.86% | 37.73% | 37.72% | 37.88% | 38.24% | 38.64% | 39.04% | 39.44% | 39.84% | 40.24% | 40.64% | 41.04% | 41.44% | 41.84% | 42.24% | 42.64% | 43.04%
Petrol | (%) | 5.759% | 5.103% | 4.44% | 4.195% | 3.965% | 4.041% | 4.203% | 3.921% | 3.794% | 3.594% | 3.394% | 3.194% | 2.994% | 2.794% | 2.594% | 2.394% | 2.194% | 1.994% | 1.794% | 1.594% | 1.394%
|  | 2015 | 2016 | 2017 | 2018 | 2019 | 2020 | 2021 | 2022 | 2023 | 2024 | 2025 | 2026 | 2027 | 2028 | 2029 | 2030 | 2031 | 2032 | 2033 | 2034 | 2035
Toplam | EJ | 524.273 | 529.4732 | 540.1933 | 553.652 | 559 | 536.0675 | 563.261 | 571.0401 | 580.2824 | 592.2167 | 600.9061 | 607.0236 | 612.0218 | 615.6601 | 617.6579 | 617.6897 | 615.3771 | 610.2815 | 601.8947 | 589.6284 | 576.9365
Kömür | EJ | 157.3032 | 153.9642 | 155.6148 | 158.0304 | 157.0594 | 152.3388 | 160.7118 | 161.7369 | 163.1487 | 165.0619 | 165.8504 | 166.5982 | 166.5961 | 165.7137 | 163.8023 | 160.6917 | 156.1881 | 150.0701 | 142.0855 | 131.9467 | 119.3262
Gaz | EJ | 125.2082 | 128.1023 | 131.771 | 137.9414 | 140.5914 | 139.3346 | 144.8126 | 144.2147 | 144.5444 | 148.6018 | 153.496 | 156.311 | 158.4468 | 159.7489 | 160.0378 | 159.1046 | 156.7068 | 152.5632 | 146.3481 | 137.6841 | 126.1353
Petrol | EJ | 184.6585 | 188.3323 | 191.748 | 193.654 | 194.3902 | 176.7645 | 186.6486 | 192.8236 | 197.4193 | 199.0515 | 199.3102 | 197.8741 | 196.3414 | 194.7119 | 192.9854 | 191.1618 | 189.2408 | 187.2224 | 185.1063 | 182.8925 | 182.2215
Yenilenebilir | EJ | 29.0084 | 30.5618 | 32.2922 | 34.5692 | 36.4598 | 38.295 | 40.5125 | 43.0349 | 45.3051 | 48.7657 | 50.8992 | 54.2629 | 58.0207 | 62.2163 | 66.8979 | 72.1184 | 77.9359 | 84.4141 | 91.6229 | 99.6385 | 111.0377
Nükleer | EJ | 28.0946 | 28.5126 | 28.7673 | 29.457 | 30.4992 | 29.3346 | 30.5755 | 29.23 | 29.865 | 30.7358 | 31.3503 | 31.9773 | 32.6169 | 33.2692 | 33.9346 | 34.6133 | 35.3055 | 36.0116 | 36.7319 | 37.4665 | 38.2158
Elektrik üretimi-EJ Oranları
Kömür | 0.1555 | 0.1555 | 0.1555 | 0.1555 | 0.1555 | 0.1555 | 0.1555 | 0.1555 | 0.1555 | 0.01555 | 0.01555 | 0.01555 | 0.01555 | 0.01555 | 0.01555 | 0.01555 | 0.01555 | 0.01555 | 0.01555 | 0.01555 | 0.01555 | 0.01555
Gaz | 0.0219 | 0.0219 | 0.0219 | 0.0219 | 0.0219 | 0.0219 | 0.0219 | 0.0219 | 0.0219 | 0.021222 | 0.021222 | 0.021222 | 0.021222 | 0.021222 | 0.021222 | 0.021222 | 0.021222 | 0.021222 | 0.021222 | 0.021222 | 0.021222 | 0.021222
Petrol | [9 empty] | 0.008 | 0.008 | 0.0076 | 0.00722 | 0.006859 | 0.006516 | 0.0061902 | 0.0058807 | 0.0055867 | 0.0053074 | 0.005042 | 0.0047899 | 0.0045504
Yenilenebilir | [6 empty] | 0.005097 | 0.005097 | 0.005031 | 0.004942 | 0.004853 | 0.004764 | 0.004675 | 0.004586 | 0.004497 | 0.004408 | 0.004319 | 0.00423 | 0.004141 | 0.004052 | 0.003963 | 0.003963
Nükleer | 0.010909 | 0.010909 | 0.010909 | 0.010909 | 0.010909 | 0.010909 | 0.010909 | 0.010909 | 0.010909 | 0.010909 | 0.010909 | 0.010909 | 0.010909 | 0.010909 | 0.010909 | 0.010909 | 0.010909 | 0.010909 | 0.010909 | 0.010909 | 0.010909 | 0.010909
-8.9e-05
Birimler
Toplam Petrol Sıvıları | mv/g | 93.5517 | 95.4129 | 97.1433 | 98.1089 | 98.4819 | 89.5524 | 94.5599 | 97.6883 | 100.9876 | 101.8225 | 102.2103 | 101.4739 | 100.6879 | 99.8523 | 98.9669 | 98.0317 | 97.0466 | 96.0115 | 94.9263 | 93.791 | 93.4469
Petrol | mv/g | 90.8268 | 92.6339 | 94.3139 | 95.2514 | 95.6135 | 86.9441 | 91.8057 | 94.843 | 97.1034 | 97.9062 | 97.6714 | 96.534 | 95.2802 | 93.9097 | 92.4226 | 90.8187 | 89.098 | 87.2603 | 85.3057 | 83.2341 | 82.9041
Gaz | bcm | 3478.0058 | 3558.3975 | 3660.3058 | 3831.7059 | 3905.317 | 3870.4059 | 4022.5725 | 4005.9642 | 4015.1225 | 4127.8281 | 4263.7789 | 4341.9737 | 4401.2996 | 4437.47 | 4445.4945 | 4419.5719 | 4352.9668 | 4237.8676 | 4065.224 | 3824.5597 | 3503.7578
Boruhattı | bcm | 447.7472 | 481.7628 | 511.824 | 512.3668 | 510.7814 | 459.6181 | 509.2936 | 427.3561 | 387.7125 | 419.5156 | 426.3779 | 434.1974 | 440.13 | 443.747 | 444.5494 | 441.9572 | 435.2967 | 423.7868 | 406.5224 | 382.456 | 350.3758
LNG | bcm | 281.8843 | 292.5938 | 319.0104 | 355.5195 | 406.9044 | 417.3436 | 448.4015 | 456.7514 | 466.2407 | 465.3097 | 469.0157 | 477.6171 | 484.143 | 488.1217 | 489.0044 | 486.1529 | 478.8264 | 466.1654 | 447.1746 | 420.7016 | 385.4134
Elektrik | bcm | 1174.0196 | 1234.1577 | 1258.0839 | 1312.3083 | 1351.7364 | 1345.7724 | 1381.9544 | 1395.6536 | 1419.3284 | 1459.2561 | 1507.5395 | 1535.1867 | 1556.1625 | 1568.9512 | 1571.7884 | 1562.623 | 1539.0735 | 1498.3781 | 1437.3366 | 1352.2452 | 1238.8197
Kömür | milyon ton | 7879.978 | 7712.7134 | 7795.3989 | 7916.4065 | 7867.765 | 7631.2903 | 8050.7291 | 8102.0806 | 8172.8036 | 8268.6438 | 8308.1434 | 8345.6049 | 8345.4984 | 8301.297 | 8205.5434 | 8049.7226 | 7824.1168 | 7517.6417 | 7117.6588 | 6609.7645 | 5977.5487
Petrol Ticareti
Ham Petrol | mv/g | 39.7595 | 40.5505 | 41.2859 | 41.6963 | 41.8548 | 38.0598 | 40.1879 | 41.5175 | 42.9197 | 43.2746 | 43.4394 | 43.1264 | 42.7924 | 42.4372 | 42.0609 | 41.6635 | 41.2448 | 40.8049 | 40.3437 | 39.8612 | 39.7149
Ürün | mv/g | 24.0428 | 24.5211 | 24.9658 | 25.214 | 25.3099 | 23.015 | 24.3019 | 25.1059 | 25.9538 | 26.1684 | 26.2681 | 26.0788 | 25.8768 | 25.662 | 25.4345 | 25.1941 | 24.941 | 24.6749 | 24.3961 | 24.1043 | 24.0159
Petrol Ürünleri
Benzin | mv/g | 2025: 23.7103; 2026: 23.3655; 2027: 22.9655; 2028: 22.5103; 2029: 22; 2030: 21.4345; 2031: 20.8138; 2032: 20.1379; 2033: 19.4069; 2034: 18.6207; 2035: 18.6207
Dizel | mv/g | 2025: 27; 2026: 26.73; 2027: 26.4627; 2028: 26.1981; 2029: 25.9361; 2030: 25.6767; 2031: 25.42; 2032: 25.1658; 2033: 24.9141; 2034: 24.665; 2035: 24.4183
Kerosen | mv/g | 2025: 7.3; 2026: 7.3; 2027: 7.3; 2028: 7.3; 2029: 7.3; 2030: 7.3; 2031: 7.3; 2032: 7.3; 2033: 7.3; 2034: 7.3; 2035: 7.3
LPG | mv/g | 2025: 14.6; 2026: 14.6; 2027: 14.6; 2028: 14.6; 2029: 14.6; 2030: 14.6; 2031: 14.6; 2032: 14.6; 2033: 14.6; 2034: 14.6; 2035: 14.6
Fuel Oil | mv/g | 2025: 7.2; 2026: 7.056; 2027: 6.9149; 2028: 6.7766; 2029: 6.6411; 2030: 6.5082; 2031: 6.3781; 2032: 6.2505; 2033: 6.1255; 2034: 6.003; 2035: 5.8829
Diğer | mv/g | 2025: 22.4; 2026: 22.4224; 2027: 22.4448; 2028: 22.4673; 2029: 22.4897; 2030: 22.5122; 2031: 22.5347; 2032: 22.5573; 2033: 22.5798; 2034: 22.6024; 2035: 22.625
Yenilenebilir Elektrik | TWh | 2025: 6173.3259; 2026: 7037.5916; 2027: 8022.8544; 2028: 9146.054; 2029: 10426.5016; 2030: 11886.2118; 2031: 13550.2815; 2032: 15447.3209; 2033: 17609.9458; 2034: 20075.3382; 2035: 22885.8855
Güneş | TWh | 256.5335 | 328.0148 | 445.8846 | 575.5735 | 706.5271 | 857.2814 | 1052.791 | 1322.6465 | 1650.8986 | 2111.7333 | 2649.8611 | 3294.1267 | 4059.3895 | 4962.5892 | 6023.0367 | 7262.7469 | 8706.8166 | 10383.856 | 12326.4809 | 14571.8733 | 17162.4207
Rüzgar | TWh | 831.752 | 962.6643 | 1142.5314 | 1271.1879 | 1422.2594 | 1595.7666 | 1860.6092 | 2110.1328 | 2322.7353 | 2511.0307 | 2711.0307 | 2911.0307 | 3111.0307 | 3311.0307 | 3511.0307 | 3711.0307 | 3911.0307 | 4111.0307 | 4311.0307 | 4511.0307 | 4711.0307
Bio-Geo | TWh | 534.2973 | 547.1505 | 576.2296 | 624.6732 | 652.1985 | 688.7327 | 741.6173 | 761.4335 | 771.6347 | 792.4342 | 812.4342 | 832.4342 | 852.4342 | 872.4342 | 892.4342 | 912.4342 | 932.4342 | 952.4342 | 972.4342 | 992.4342 | 1012.4342
[7 empty] | 150.7543 | 195.5097 | 269.8555 | 328.2521 | 460.8347 | 538.1277 | 644.2656 | 765.2628 | 903.1996 | 1060.4476 | 1239.7102 | 1444.0697 | 1677.0394 | 1942.6249 | 2245.3924 | 2590.5473
[7 empty] | 173.5072 | 264.8426 | 249.5237 | 212.6025 | 188.2954
[7 empty] | 36.5342 | 52.8846 | 19.8162 | 10.2013 | 20.7994
[11 empty] | 2024 | 2025 | 2026 | 2027 | 2028 | 2029 | 2030 | 2031 | 2032 | 2033 | 2034 | 2035
Elektrikli araba satışı | (adet) | [9 empty] | 17 | 21 | #REF! | 25 | 29 | 33 | 37 | 41 | 45 | 49 | 53 | 57
Toplam Elektrikli Araba | (adet) | [9 empty] | 58 | 79 | 104 | 133 | 166 | 203 | 244 | 289 | 338 | 391 | 448 | 448
Elektrikli araba | (oran) | [9 empty] | 0.04 | 0.053943 | 0.070311 | 0.089027 | 0.11002 | 0.13321 | 0.15852 | 0.1859 | 0.21527 | 0.24656 | 0.2797 | 0.27693
Toplam Araba | (adet) | [9 empty] | 1450 | 1464.5 | 1479.145 | 1493.9364 | 1508.8758 | 1523.9646 | 1539.2042 | 1554.5963 | 1570.1422 | 1585.8436 | 1601.7021 | 1617.7191
Petrol Eşdeğeri | (mv/g) | [9 empty] | 1 | 1.3621 | 1.7931 | 2.2931 | 2.8621 | 3.5 | 4.2069 | 4.9828 | 5.8276 | 6.7414 | 7.7241 | 7.7241
Benzin İkame | (mv/g) | [9 empty] | 0.8 | 1.0897 | 1.4345 | 1.8345 | 2.2897 | 2.8 | 3.3655 | 3.9862 | 4.6621 | 5.3931 | 6.1793 | 6.1793
Dizel İkame | (mv/g) | [9 empty] | 0.2 | 0.27241 | 0.35862 | 0.45862 | 0.57241 | 0.7 | 0.84138 | 0.99655 | 1.1655 | 1.3483 | 1.5448 | 1.5448
Elektrik Talebi | (TWh) | [9 empty] | 174 | 237 | 312 | 399 | 498 | 609 | 732 | 867 | 1014 | 1173 | 1344 | 1344

## primary
| tes | coal | gas | oil | ren | nuclear | coal | gas | Oil | ren | nuclear
2015 | 524.273 | 157.3032 | 125.2082 | 184.6585 | 29.0084 | 28.0946 | 0.1555 | 0.0219 |  |  | 0.010909
2016 | 529.4732 | 153.9642 | 128.1023 | 188.3323 | 30.5618 | 28.5126 | 0.1555 | 0.0219 |  |  | 0.010909
2017 | 540.1933 | 155.6148 | 131.771 | 191.748 | 32.2922 | 28.7673 | 0.1555 | 0.0219 |  |  | 0.010909
2018 | 553.652 | 158.0304 | 137.9414 | 193.654 | 34.5692 | 29.457 | 0.1555 | 0.0219 |  |  | 0.010909
2019 | 559 | 157.0594 | 140.5914 | 194.3902 | 36.4598 | 30.4992 | 0.1555 | 0.0219 |  |  | 0.010909
2020 | 536.0674 | 152.3388 | 139.3346 | 176.7645 | 38.295 | 29.3346 | 0.1555 | 0.0219 |  |  | 0.010909
2021 | 563.2609 | 160.7118 | 144.8126 | 186.6486 | 40.5125 | 30.5755 | 0.1555 | 0.0219 |  | 0.005097 | 0.010909
2022 | 571.0402 | 161.7369 | 144.2147 | 192.8236 | 43.0349 | 29.23 | 0.1555 | 0.0219 |  | 0.005097 | 0.010909
2023 | 580.2824 | 163.1487 | 144.5444 | 197.4193 | 45.3051 | 29.865 | 0.1555 | 0.0219 |  | 0.005031 | 0.010909
2024 | 592.2167 | 165.0619 | 148.6018 | 199.0515 | 48.7657 | 30.7358 | 0.01555 | 0.021222 | 0.008 | 0.004942 | 0.010909 | -8.9e-05
2025 | 606.073 | 168.317 | 153.6489 | 200.6439 | 52.1128 | 31.3503 | 0.01555 | 0.021222 | 0.008 | 0.004853 | 0.010909
2026 | 614.4201 | 168.4683 | 155.9189 | 202.1688 | 55.8867 | 31.9773 | 0.01555 | 0.021222 | 0.0076 | 0.004764 | 0.010909
2027 | 621.4346 | 167.7011 | 157.3458 | 203.6285 | 60.1424 | 32.6169 | 0.01555 | 0.021222 | 0.00722 | 0.004675 | 0.010909
2028 | 626.8205 | 165.8501 | 157.7372 | 205.0252 | 64.9388 | 33.2692 | 0.01555 | 0.021222 | 0.006859 | 0.004586 | 0.010909
2029 | 630.2297 | 162.7249 | 156.8677 | 206.3611 | 70.3415 | 33.9346 | 0.01555 | 0.021222 | 0.006516 | 0.004497 | 0.010909
2030 | 631.2546 | 158.1066 | 154.473 | 207.6385 | 76.4233 | 34.6133 | 0.01555 | 0.021222 | 0.0061902 | 0.004408 | 0.010909
2031 | 629.4178 | 151.7431 | 150.2444 | 208.8596 | 83.2652 | 35.3055 | 0.01555 | 0.021222 | 0.0058807 | 0.004319 | 0.010909
2032 | 624.1607 | 143.3447 | 143.8208 | 210.0264 | 90.9571 | 36.0116 | 0.01555 | 0.021222 | 0.0055867 | 0.00423 | 0.010909
2033 | 614.831 | 132.5784 | 134.781 | 211.1411 | 99.5986 | 36.7319 | 0.01555 | 0.021222 | 0.0053074 | 0.004141 | 0.010909
2034 | 600.6672 | 119.0615 | 122.6334 | 212.2057 | 109.3001 | 37.4665 | 0.01555 | 0.021222 | 0.005042 | 0.004052 | 0.010909
2035 | 580.7808 | 102.3544 | 106.8051 | 213.2221 | 120.1833 | 38.2158 | 0.01555 | 0.021222 | 0.0047899 | 0.003963 | 0.010909
1.99%
1.814%
0.994%
0.3802%
2.383%
0.8268%

## petrol
|  |  | 100.9876 | 101.8225
|  | 2023 |  |  |  | 2024
| Crude | Product | Crude | Product | Crude | Product | Crude | Product
Million tonnes | Imports | Imports | Exports | Exports | Imports | Imports | Exports | Exports
Total World | 43440.3619 | 25947.7239 | 43440.3619 | 25947.7239 | 43214.5716 | 26223.4691 | 43214.5716 | 26223.4691
Total | 100.9876 | 101.8225
Crude Trade | 43440.3619 | 43214.5716
Product Trade | 25947.7239 | 26223.4691
| 43.02% | 42.44%
| 25.69% | 25.75%

## elect_ren
| elect_twh | büyüme |  |  | ren_twh |  |  | hydro_twh |  |  |  | elecbyfuel_nuclear |  |  |  | fossil |  |  | res
2015 | 24303.8184 |  |  | 2015 | 1622.5829 |  | 2015 | 3879.1656 |  |  | 2015 | 2575.3406 |  |  | 2015 | 16071.6648 | #VALUE! | 2015 | 16226.7293
2016 | 24977.3603 | 0.027713 |  | 2016 | 1837.8296 |  | 2016 | 4015.9543 | 3.526% |  | 2016 | 2613.6563 | 1.488% |  | 2016 | 16297.8701 | 1.407% | 2016 | 16509.9201
2017 | 25729.9648 | 0.030131 |  | 2017 | 2164.6456 |  | 2017 | 4068.418 | 1.306% |  | 2017 | 2637.002 | 0.8932% |  | 2017 | 16636.5213 | 2.078% | 2017 | 16859.8992
2018 | 26776.5521 | 0.040676 |  | 2018 | 2471.4346 |  | 2018 | 4188.5959 | 2.954% |  | 2018 | 2700.2244 | 2.398% |  | 2018 | 17193.9761 | 3.351% | 2018 | 17416.2972
2019 | 27138.723 | 0.013526 |  | 2019 | 2780.985 |  | 2019 | 4242.6261 | 1.29% |  | 2019 | 2795.7579 | 3.538% |  | 2019 | 17105.5012 | -0.5146% | 2019 | 17319.354
2020 | 27016.629 | -0.0044989 |  | 2020 | 3141.7807 |  | 2020 | 4359.1282 | 2.746% |  | 2020 | 2689.005 | -3.818% |  | 2020 | 16613.3994 | -2.877% | 2020 | 16826.7151
2021 | 28543.676 | 0.056522 |  | 2021 | 3655.0175 |  | 2021 | 4293.6661 | -1.502% |  | 2021 | 2802.7505 | 4.23% |  | 2021 | 17574.4786 | 5.785% | 2021 | 17792.242
2022 | 29203.616 | 0.02312 |  | 2022 | 4194.2128 |  | 2022 | 4334.792 | 0.9578% | 1.611% | 2022 | 2679.4154 | -4.401% |  | 2022 | 17753.9798 | 1.021% | 2022 | 17995.1957
2023 | 29963.23 | 0.026011 | 0.034577 | 2023 | 4745.2686 |  | 2023 | 4260.7529 | -1.708% | 0.8635% | 2023 | 2737.6232 | 2.172% |  | 2023 | 17975.5022 | 1.248% | 2023 | 18219.5853
2024 | 31255.9144 | 0.043142 |  | 2024 | 5415.1982 |  | 2024 | 4452.9089 | 4.51% | 1.321% | 2024 | 2817.4523 | 2.916% | 1.046% | 2024 | 18309.1533 | 1.856% | 2024 | 18570.355
2025 | 32349.8714 | 3.5% |  | 2025 | 6227.4779 | 15% | 2025 | 4510.7967 | 1.3% |  | 2025 | 2873.8014 | 2% |  | 2025 | 18737.7954 | 2.341% | 2025 | 18737.7954
2026 | 33482.1169 | 3.5% |  | 2026 | 7161.5996 | 15% | 2026 | 4569.4371 | 1.3% |  | 2026 | 2931.2774 | 2% |  | 2026 | 18819.8028 | 0.4377% | 2026 | 18819.8028
2027 | 34653.991 | 3.5% |  | 2027 | 8235.8396 | 15% | 2027 | 4628.8397 | 1.3% |  | 2027 | 2989.9029 | 2% |  | 2027 | 18799.4087 | -0.1084% | 2027 | 18799.4087
2028 | 35866.8807 | 3.5% |  | 2028 | 9471.2155 | 15% | 2028 | 4689.0147 | 1.3% |  | 2028 | 3049.701 | 2% |  | 2028 | 18656.9495 | -0.7578% | 2028 | 18656.9495
2029 | 37122.2215 | 3.5% |  | 2029 | 10891.8978 | 15% | 2029 | 4749.9719 | 1.3% |  | 2029 | 3110.695 | 2% |  | 2029 | 18369.6568 | -1.54% | 2029 | 18369.6568
2030 | 38421.4992 | 3.5% |  | 2030 | 12525.6825 | 15% | 2030 | 4811.7215 | 1.3% |  | 2030 | 3172.9089 | 2% |  | 2030 | 17911.1863 | -2.496% | 2030 | 17911.1863
2031 | 39766.2517 | 3.5% |  | 2031 | 14404.5349 | 15% | 2031 | 4874.2739 | 1.3% |  | 2031 | 3236.3671 | 2% |  | 2031 | 17251.0759 | -3.685% | 2031 | 17251.0759
2032 | 41158.0705 | 3.5% |  | 2032 | 16565.2151 | 15% | 2032 | 4937.6394 | 1.3% |  | 2032 | 3301.0944 | 2% |  | 2032 | 16354.1215 | -5.199% | 2032 | 16354.1215
2033 | 42598.603 | 3.5% |  | 2033 | 19049.9974 | 15% | 2033 | 5001.8287 | 1.3% |  | 2033 | 3367.1163 | 2% |  | 2033 | 15179.6605 | -7.181% | 2033 | 15179.6605
2034 | 44089.5541 | 3.5% |  | 2034 | 21907.497 | 15% | 2034 | 5066.8525 | 1.3% |  | 2034 | 3434.4587 | 2% |  | 2034 | 13680.7459 | -9.874% | 2034 | 13680.7459
2035 | 45632.6885 | 3.5% |  | 2035 | 25193.6215 | 15% | 2035 | 5132.7216 | 1.3% |  | 2035 | 3503.1478 | 2% |  | 2035 | 11803.1975 | -13.72% | 2035 | 11803.1975
2036 | 47229.8326 | 3.5% |  | 2036 | 28972.6647 | 15% | 2036 | 5199.447 | 1.3% |  | 2036 | 3573.2108 | 2% |  | 2036 | 9484.5101 | -19.64% | 2036 | 9484.5101
[9 empty] | 2015 | 16071.6648
[9 empty] | 2016 | 16297.8701
[9 empty] | 2017 | 16636.5213
[9 empty] | 2018 | 17193.9761
[9 empty] | 2019 | 17105.5012
[9 empty] | 2020 | 16613.3994
[9 empty] | 2021 | 17574.4786
[9 empty] | 2022 | 17753.9798
[9 empty] | 2023 | 17975.5022
[9 empty] | 2024 | 18309.1533

## elect_fossil
[7 empty] | Artış |  |  |  | Oran
| fossil | Toplam fossil | Coal | Gas | Oil | Other | Coal | Gas | Oil | Other | Coal | Gas | Oil | Other
2015 | 16071.6648 | 16071.665 | 9417.561 | 5632.711 | 1021.393 | 155.0645
2016 | 16297.8701 | 16297.87 | 9438.033 | 5921.242 | 938.595 | 212.05 | 0.2174% | 5.122% | -8.106% | 36.75% | 57.91% | 36.33% | 5.759% | 1.301%
2017 | 16636.5213 | 16636.5212 | 9751.512 | 6036.035 | 848.9742 | 223.3779 | 3.321% | 1.939% | -9.548% | 5.342% | 58.62% | 36.28% | 5.103% | 1.343%
2018 | 17193.9761 | 17193.9723 | 10134.33 | 6296.193 | 763.4493 | 222.3211 | 3.926% | 4.31% | -10.07% | -0.4731% | 58.94% | 36.62% | 4.44% | 1.293%
2019 | 17105.5012 | 17105.5014 | 9902.609 | 6485.361 | 717.5314 | 213.8528 | -2.286% | 3.004% | -6.015% | -3.809% | 57.89% | 37.91% | 4.195% | 1.25%
2020 | 16613.3994 | 16613.3992 | 9497.956 | 6456.747 | 658.6962 | 213.3157 | -4.086% | -0.4412% | -8.2% | -0.2512% | 57.17% | 38.86% | 3.965% | 1.284%
2021 | 17574.4786 | 17574.4834 | 10233.98 | 6630.341 | 710.1624 | 217.7633 | 7.749% | 2.689% | 7.813% | 2.085% | 58.23% | 37.73% | 4.041% | 1.239%
2022 | 17753.9798 | 17753.9801 | 10311.73 | 6696.067 | 746.1831 | 241.216 | 0.7597% | 0.9913% | 5.072% | 10.77% | 58.08% | 37.72% | 4.203% | 1.359%
2023 | 17975.5022 | 17975.5 | 10460.95 | 6809.654 | 704.896 | 244.0831 | 1.447% | 1.696% | -5.533% | 1.189% | 58.2% | 37.88% | 3.921% | 1.358%
2024 | 18309.1533 | 18309.156 | 10613.25 | 7001.219 | 694.687 | 261.2016 | 1.456% | 2.813% | -1.448% | 7.013% | 57.97% | 38.24% | 3.794% | 1.427%
2025 | 18737.7954 | 18737.7954 | 10824.2434 | 7240.0771 | 673.4749 | 264.5972 |  |  |  |  | 57.77% | 38.64% | 3.594% | 1.3%
2026 | 18819.8028 | 18819.8028 | 10833.9769 | 7347.0431 | 638.7828 | 268.037 |  |  |  |  | 57.57% | 39.04% | 3.394% | 1.3%
2027 | 18799.4087 | 18799.4087 | 10784.6378 | 7414.2791 | 600.4917 | 271.5215 |  |  |  |  | 57.37% | 39.44% | 3.194% | 1.3%
2028 | 18656.9495 | 18656.9495 | 10665.5995 | 7432.7226 | 558.6274 | 275.0512 |  |  |  |  | 57.17% | 39.84% | 2.994% | 1.3%
2029 | 18369.6568 | 18369.6568 | 10464.6239 | 7391.747 | 513.286 | 278.6269 |  |  |  |  | 56.97% | 40.24% | 2.794% | 1.3%
2030 | 17911.1863 | 17911.1863 | 10167.6251 | 7278.9083 | 464.653 | 282.2491 |  |  |  |  | 56.77% | 40.64% | 2.594% | 1.3%
2031 | 17251.0759 | 17251.0759 | 9758.3987 | 7079.651 | 413.0262 | 285.9183 |  |  |  |  | 56.57% | 41.04% | 2.394% | 1.3%
2032 | 16354.1215 | 16354.1215 | 9218.3112 | 6776.9673 | 358.843 | 289.6352 |  |  |  |  | 56.37% | 41.44% | 2.194% | 1.3%
2033 | 15179.6605 | 15179.6605 | 8525.9446 | 6351.0023 | 302.7136 | 293.4005 |  |  |  |  | 56.17% | 41.84% | 1.994% | 1.3%
2034 | 13680.7459 | 13680.7459 | 7656.6893 | 5778.596 | 245.4607 | 297.2147 |  |  |  |  | 55.97% | 42.24% | 1.794% | 1.3%
2035 | 11803.1975 | 11803.1975 | 6582.2773 | 5032.753 | 188.1672 | 301.0785 |  |  |  |  | 55.77% | 42.64% | 1.594% | 1.3%
2036 | 9484.5101 | 9484.5101 | 5270.2481 | 4082.0284 | 132.2336 | 304.9925 |  |  |  |  | 55.57% | 43.04% | 1.394% | 1.3%
[11 empty] | 55.37% | 43.44% | 1.194% | 1.3%
elecce

## elektrikliarabalar
|  | 2024 | 2025 | 2026 | 2027 | 2028 | 2029 | 2030 | 2031 | 2032 | 2033 | 2034 | 2035
Elektrikli araba satışı | (adet) | 17 | 21 | 21 | 25 | 29 | 33 | 37 | 41 | 45 | 49 | 53 | 57
Toplam Elektrikli Araba | (adet) | 58 | 79 | 104 | 133 | 166 | 203 | 244 | 289 | 338 | 391 | 448 | 448
Elektrikli araba | (oran) | 4% | 5.394% | 0.070311 | 0.089027 | 0.11002 | 0.13321 | 0.15852 | 0.1859 | 0.21527 | 0.24656 | 0.2797 | 0.27693
Toplam Araba | (adet) | 1450 | 1464.5 | 1479.145 | 1493.9364 | 1508.8758 | 1523.9646 | 1539.2042 | 1554.5963 | 1570.1422 | 1585.8436 | 1601.7021 | 1617.7191
Petrol Eşdeğeri | (mv/g) | 1 | 1.3621 | 1.7931 | 2.2931 | 2.8621 | 3.5 | 4.2069 | 4.9828 | 5.8276 | 6.7414 | 7.7241 | 7.7241
Benzin İkame | (mv/g) | 0.8 | 1.0897 | 1.4345 | 1.8345 | 2.2897 | 2.8 | 3.3655 | 3.9862 | 4.6621 | 5.3931 | 6.1793 | 6.1793
Dizel İkame | (mv/g) | 0.2 | 0.27241 | 0.35862 | 0.45862 | 0.57241 | 0.7 | 0.84138 | 0.99655 | 1.1655 | 1.3483 | 1.5448 | 1.5448
Elektrik Talebi | (TWh) | 174 | 237 | 312 | 399 | 498 | 609 | 732 | 867 | 1014 | 1173 | 1344 | 1344
|  | Electric car sales | (pcs)
|  | Total Electric Car | (pcs)
|  | Electric car | (rate)
|  | Total Car | (pcs)
|  | Oil Equivalent | (MV/G)
|  | Gasoline Substitution | (MV/G)
|  | Diesel Substitution | (MV/G)
|  | Electricity Demand | (TWh)